## Sheet1
A simple spoke calculator with special outputs
Yellow cells: input | [10 empty] | Blue cells: output
hub spoking diam., mm | hub radius, mm | ERD., mm | rim radius, mm | flange spacing from CL | spoke hole diam., mm | spoke count | cross | cross angle, deg. | CL projec-tion of spoke length | spoke length triang-ulated | spoke length | nipple angle | hub angle | Effective spoking radius, mm | ESR/ rim diam. | bracing angle | hub flange dishing
50 | 25 | 600 | 300 | 35 | 2 | 36 | 0 | 0 | 275 | 277.2183 | 276.2183 | 0 | 90 | 0 | 0 | 7.2146 | 7.2146
50 | 25 | 600 | 300 | 35 | 2 | 36 | 1 | 20 | 276.6399 | 278.8451 | 277.8451 | 1.7712 | 68.2288 | 9.2725 | 0.030908 | 7.1728 | 7.7237
50 | 25 | 600 | 300 | 35 | 2 | 36 | 2 | 40 | 281.3083 | 283.4772 | 282.4772 | 3.2748 | 46.7252 | 17.1375 | 0.057125 | 7.0562 | 9.6915
50 | 25 | 600 | 300 | 35 | 2 | 36 | 3 | 60 | 288.3141 | 290.4307 | 289.4307 | 4.3066 | 25.6934 | 22.5282 | 0.075094 | 6.8881 | 15.8874
50 | 25 | 600 | 300 | 35 | 2 | 36 | 4 | 80 | 296.6821 | 298.7395 | 297.7395 | 4.7602 | 5.2398 | 24.8955 | 0.082985 | 6.6974 | 73.3356